## Sheet1
Qty | Description | Manufacturer Part No. | Alternative | Designator | Custom Information | Link
E-25 Microphone
1 | 2 layer, Blue soldermask, White silkscreen, ENIG | Microphone Board |  | PCB
1 | Analog condenser microphone (-44dB) | CMA-4544PF-W |  | MIC |  | https://www.digikey.ca/products/en?keywords=CMA-4544PF-W
1 | Opamp 1MHz 8-SOIC | OPA2344UA/2K5 |  | U1 |  | https://www.digikey.ca/product-detail/en/texas-instruments/OPA2344UA-2K5/296-29277-1-ND/2711910
1 | 3.3V Regulator SOT-25 | SPX3819M5-L-3-3/TR |  | VR1 |  | https://www.digikey.ca/product-detail/en/maxlinear-inc/SPX3819M5-L-3-3-TR/1016-1873-1-ND/3586590
2 | 1.5Kohm 0603 Resistor 1% | RC0603FR-07150KL |  | R1, R10
2 | 1Mohm 0603 Resistor 1% | RC0603FR-071ML |  | R2, R3
2 | 20kohm 0603 Resistor 1% | RC0603FR-0720KL |  | R4, R5
1 | 86.6kohm 0603 Resistor 1% | RC0603FR-086K6LKL |  | R6
2 | 510kohm 0603 Resistor 1% | RC0603FR-07510KL |  | R7, R9
1 | 150kohm 0603 Resistor 1% | RC0603FR-07150KL |  | R8
1 | 0.1uF 16V 0603 Ceramic Capacitor | C0603C104K4RACTU |  | C6
2 | 2.2uF 16V 0603 Ceramic Capacitor | CC0603ZRY5V7BB225 |  | C4, C5
2 | 1nF 16V 0603 Ceramic Capacitor | C0603C102K5RACTU |  | C1, C2
1 | 33pF 16V 0603 Ceramic Capacitor | C0603C330J4GAC7867 |  | C3
1 | LED Green Clear 0805 | QBLP631-IG |  | LED |  | https://www.digikey.ca/product-detail/en/qt-brightek-qtb/QBLP631-IG/1516-1084-1-ND/4814811
1 | 3 position 2.0mm pitch JST-PH header | S3B-PH-SM4-TB(LF)(SN) |  | P1 |  | https://www.digikey.ca/product-detail/en/jst-sales-america-inc/S3B-PH-SM4-TB-LF-SN/455-1750-1-ND/926847